## Parameters
Enter component values below. Observe units!
Vsupply (Volts) | Ra (Ohms) | Rk (Ohms) | Ck (uF) | Rg (Ohms) | Cf (pF) | Rl (Ohms) | Co (nF)
300 | 100000 | 1000 | 1 | 68000 | 0 | 10000000 | 22
The Load Line Plotter
By The Valve Wizard
|  |  |  | Bypassed Cathode Only |  |  |  | Unbypassed Cathode Only
| HF roll-off due to grid stopping (-3dB) (Hz) | LF output roll-off due to Co and Rl (-3dB) (Hz) | Half-boost frequency (Hz) | Voltage Gain | dB Gain | Anode output impedance (Ohms) | Total input capacitance (pF) | Voltage Gain | dB Gain | Anode output impedance (Ohms) | Cathode ouput impedance (Ohms) | Total input capacitance (pF)
ECC81 | 26386.5961 | 0.72272 | 177.0915 | 54.0005 | 34.648 | 9909.9099 | 88.7009 | 34.7383 | 30.8162 | 41860.4651 | 645.3488 | 57.8813
ECC82 | 82941.8503 | 0.72291 | 165.7361 | 17.6125 | 24.9164 | 7235.6215 | 28.2187 | 14.8347 | 23.4256 | 21752.7387 | 843.5055 | 24.0521
ECC83 | 23479.2648 | 0.72066 | 179.1231 | 61.3027 | 35.7496 | 38461.5385 | 99.6843 | 37.7166 | 31.5307 | 62049.3359 | 616.6983 | 61.9466
E88CC | 48663.6922 | 0.72324 | 170.5846 | 32.1398 | 30.1409 | 2581.5879 | 48.0957 | 24.0847 | 27.6348 | 26820.3439 | 751.1892 | 36.8186
12AY7 | 46180.708 | 0.72199 | 171.5457 | 35.1297 | 30.9135 | 20000 | 50.6816 | 25.7762 | 28.2244 | 41176.4706 | 735.2941 | 37.5867

## Valve Spec
| Pmax (W) | Va max (V) | mu | ra (Ohms) | Cga (pF) | Cg to all except anode (pF)
ECC81 | 2.5 | 300 | 60 | 11000 | 1.6 | 2.3 | You may alter any of these values to suit the bias point you're using, but do not change the units.
ECC82 | 2.75 | 300 | 19 | 7800 | 1.5 | 1.8
ECC83 | 1 | 300 | 100 | 62500 | 1.6 | 1.6
E88CC | 1.5 | 220 | 33 | 2650 | 1.4 | 3.1
12AY7 | 1.65 | 330 | 44 | 25000 | 1.4 | 1.5

## Graph Data
Graph data, do not alter.
| X Va (V) | 0 | 25 | 50 | 75 | 100 | 125 | 150 | 175 | 200 | 226.1 | 250 | 275 | 300 | 325 | 350 | 375 | 400 | 425 | 450 | 475 | 500 |  |  | Polynomial coefficients |  |  |  | Cathode load line
ECC81 | [24 empty] | a | b | c | c-Y | Ia | Va
Ia (mA) | Vg =0 | 0 | 2 | 4 | 6 | 8.2 | 10.5 | 13.2 | 16 | 19 | 22 | 25 | [12 empty] | -0.12151 | 12.9411 | 0.55386 | 0.55386 | 0 | 0
| -1 | 0 | 0.2 | 1 | 2 | 3.3 | 4.83 | 6.78 | 8.87 | 11.18 | 14 | 16.8 | 19.83 | [11 empty] | 0.00021868 | 0.012904 | -0.14839 | -1.1484 | 1 | 48.7389
| -2 |  |  | 0 | 0.3 | 0.9 | 1.73 | 2.83 | 4.2 | 5.91 | 7.93 | 10 | 12.26 | 14.6 | 17 | [9 empty] | 0.00018297 | -0.0052085 | -0.3539 | -2.3539 | 2 | 128.5485
| -3 |  |  |  |  | 0 | 0.4 | 0.86 | 1.6 | 2.66 | 3.89 | 5.2 | 7 | 8.94 | 11 | 13.2 | [8 empty] | 0.00017892 | -0.027431 | 0.9678 | -2.0322 | 3 | 207.9365
| -4 | [6 empty] | 0 | 0.3 | 0.9 | 1.56 | 2.5 | 3.7 | 5 | 6.52 | 8.1 | 10.1 | 12 | [6 empty] | 0.00015524 | -0.0366 | 1.9741 | -2.0259 | 4 | 282.0298
| -5 | [7 empty] | 0 | 0.2 | 0.63 | 1.16 | 1.9 | 2.8 | 3.86 | 5 | 6.45 | 7.98 | 9.65 | 11.5 |  |  |  |  | 0.00012978 | -0.03916 | 2.8562 | -2.1438 | 5 | 349.0657
10051951.4033 | -6 | [8 empty] | 0 | 0.1 | 0.43 | 0.86 | 1.3 | 1.9 | 2.6 | 3.5 | 4.6 | 5.95 | 7.36 | 9 | 10.5 |  |  | 0.00011747 | -0.047346 | 4.8527 | -1.1473 | 6 | 425.9755
| -7 | [10 empty] | 0 | 0.2 | 0.5 | 0.86 | 1.37 | 2 | 2.73 | 3.63 | 4.62 | 5.89 | 7.18 |  |  | 0.00010309 | -0.04898 | 5.8613 | -1.1387 | 7 | 497.3474
| -8 | [11 empty] | 0 | 0.1 | 0.4 | 0.7 | 1.1 | 1.6 | 2.13 | 2.96 | 3.86 | 5 |  |  | 9.7714e-05 | -0.054485 | 7.7358 | -0.26419 | 8 | 562.4
| Ia @ Pmax (mA) | - | 100 | 50 | 33.3333 | 25 | 20 | 16.6667 | 14.2857 | 12.5 | 11.0571 | 10 | 9.0909 | 8.3333 | 7.6923 | 7.1429 | 6.6667 | 6.25 | 5.8824 | 5.5556 | 5.2632 | 5
| Frequency (Hz) | 10 | 11.8 | 13.924 | 16.4303 | 19.3878 | 22.8776 | 26.9955 | 31.8547 | 37.5886 | 44.3545 | 52.3384 | 61.7593 | 72.8759 | 85.9936 | 101.4724 | 119.7375 | 141.2902 | 166.7225 | 196.7325 | 232.1444 | 273.9303 | 323.2378 | 381.4206 | 450.0763 | 531.0901 | 626.6863 | 739.4898 | 872.598 | 1029.6656 | 1215.0054 | 1433.7064 | 1691.7735 | 1996.2928 | 2355.6255 | 2779.6381 | 3279.9729 | 3870.368 | 4567.0343 | 5389.1004 | 6359.1385 | 7503.7834 | 8854.4645 | 10000
Used for calculating frq' response: | 1+(wCkRk)^2 | 1.0039 | 1.0055 | 1.0077 | 1.0107 | 1.0148 | 1.0207 | 1.0288 | 1.0401 | 1.0558 | 1.0777 | 1.1081 | 1.1506 | 1.2097 | 1.2919 | 1.4065 | 1.566 | 1.7881 | 2.0974 | 2.528 | 3.1275 | 3.9624 | 5.1248 | 6.7434 | 8.9971 | 12.1352 | 16.5046 | 22.5886 | 31.0599 | 42.8555 | 59.2795 | 82.1484 | 113.9911 | 158.3288 | 220.0646 | 306.0256 | 425.7176 | 592.3768 | 824.433 | 1147.5481 | 1597.4536 | 2223.902 | 3096.1688 | 3948.8418
| [1+(((mu+1)Rk))/(Ra+ra))]^2 | 2.4165 | 2.4165 | 2.4165 | 2.4165 | 2.4165 | 2.4165 | 2.4165 | 2.4165 | 2.4165 | 2.4165 | 2.4165 | 2.4165 | 2.4165 | 2.4165 | 2.4165 | 2.4165 | 2.4165 | 2.4165 | 2.4165 | 2.4165 | 2.4165 | 2.4165 | 2.4165 | 2.4165 | 2.4165 | 2.4165 | 2.4165 | 2.4165 | 2.4165 | 2.4165 | 2.4165 | 2.4165 | 2.4165 | 2.4165 | 2.4165 | 2.4165 | 2.4165 | 2.4165 | 2.4165 | 2.4165 | 2.4165 | 2.4165 | 2.4165
| (wCkRk)^2 | 0.0039478 | 0.005497 | 0.007654 | 0.010657 | 0.014839 | 0.020662 | 0.02877 | 0.04006 | 0.055779 | 0.077667 | 0.10814 | 0.15058 | 0.20967 | 0.29194 | 0.4065 | 0.566 | 0.7881 | 1.0974 | 1.528 | 2.1275 | 2.9624 | 4.1248 | 5.7434 | 7.9971 | 11.1352 | 15.5046 | 21.5886 | 30.0599 | 41.8555 | 58.2795 | 81.1484 | 112.9911 | 157.3288 | 219.0646 | 305.0256 | 424.7176 | 591.3768 | 823.433 | 1146.5481 | 1596.4536 | 2222.902 | 3095.1688 | 3947.8418
| A'/A | 0.64404 | 0.64433 | 0.64473 | 0.64529 | 0.64607 | 0.64715 | 0.64863 | 0.65068 | 0.65349 | 0.65733 | 0.66252 | 0.66949 | 0.6787 | 0.69066 | 0.70586 | 0.72462 | 0.74699 | 0.77259 | 0.80056 | 0.82963 | 0.85829 | 0.88513 | 0.90907 | 0.9295 | 0.9463 | 0.95967 | 0.97005 | 0.97795 | 0.98387 | 0.98826 | 0.99149 | 0.99384 | 0.99556 | 0.9968 | 0.99769 | 0.99834 | 0.99881 | 0.99914 | 0.99938 | 0.99956 | 0.99968 | 0.99977 | 0.99982
| Voltage gain | 34.5987 | 34.6396 | 34.6795 | 34.7227 | 34.774 | 34.8387 | 34.9237 | 35.0375 | 35.1914 | 35.3998 | 35.6808 | 36.0568 | 36.5534 | 37.1983 | 38.0171 | 39.0276 | 40.2324 | 41.6111 | 43.1176 | 44.6826 | 46.2258 | 47.6705 | 48.9584 | 50.0568 | 50.9582 | 51.6741 | 52.2273 | 52.6447 | 52.9522 | 53.1726 | 53.324 | 53.4199 | 53.469 | 53.4759 | 53.4412 | 53.3611 | 53.2273 | 53.0265 | 52.7392 | 52.3388 | 51.7905 | 51.0512 | 50.3565
| LF roll off | 0.99483 | 0.99556 | 0.99608 | 0.99646 | 0.99673 | 0.99692 | 0.99706 | 0.99716 | 0.99723 | 0.99729 | 0.99732 | 0.99735 | 0.99737 | 0.99738 | 0.99739 | 0.9974 | 0.99741 | 0.99741 | 0.99741 | 0.99741 | 0.99741 | 0.99742 | 0.99742 | 0.99742 | 0.99742 | 0.99742 | 0.99742 | 0.99742 | 0.99742 | 0.99742 | 0.99742 | 0.99742 | 0.99742 | 0.99742 | 0.99742 | 0.99742 | 0.99742 | 0.99742 | 0.99742 | 0.99742 | 0.99742 | 0.99742 | 0.99742
| HF roll-off | 1 | 1 | 1 | 1 | 1 | 1 | 1 | 1 | 1 | 1 | 1 | 1 | 1 | 0.99999 | 0.99999 | 0.99999 | 0.99999 | 0.99998 | 0.99997 | 0.99996 | 0.99995 | 0.99992 | 0.9999 | 0.99985 | 0.9998 | 0.99972 | 0.99961 | 0.99945 | 0.99924 | 0.99894 | 0.99853 | 0.99795 | 0.99715 | 0.99604 | 0.9945 | 0.99236 | 0.98941 | 0.98535 | 0.97977 | 0.97217 | 0.96186 | 0.94805 | 0.9351
| dB gain | 30.7812 | 30.7914 | 30.8014 | 30.8123 | 30.8251 | 30.8412 | 30.8624 | 30.8907 | 30.9287 | 30.98 | 31.0487 | 31.1397 | 31.2586 | 31.4105 | 31.5996 | 31.8274 | 32.0915 | 32.3842 | 32.6931 | 33.0028 | 33.2977 | 33.565 | 33.7965 | 33.9893 | 34.1443 | 34.2655 | 34.358 | 34.4271 | 34.4777 | 34.5138 | 34.5385 | 34.5541 | 34.562 | 34.5632 | 34.5575 | 34.5445 | 34.5227 | 34.4899 | 34.4427 | 34.3765 | 34.285 | 34.1601 | 34.0411
[25 empty] | Polynomial coefficients |  |  |  | Cathode load line
ECC82 | [24 empty] | a | b | c | c-Y | Ia | Va
Ia (mA) | Vg =0 | 0 | 2.5 | 5.11 | 8.25 | 12 | 16 | 20 | 24 | [15 empty] | 0.00024686 | 0.09581 | -0.10083 | -0.10083 | 0 | 0
| -2 | 0 | 0.25 | 1.5 | 3.5 | 6 | 9.29 | 13 | 17 | 21.2 | [14 empty] | 0.00045181 | 0.018865 | -0.316 | -2.316 | 2 | 53.7012
| -4 |  | 0 | 0.2 | 1 | 2.5 | 4.51 | 7.5 | 10.87 | 14.5 | 18.6 | 23 | [12 empty] | 0.0004336 | -0.014997 | -0.12331 | -4.1233 | 4 | 116.3317
| -6 |  |  | 0 | 0.1 | 0.75 | 1.9 | 3.64 | 6.25 | 9.4 | 13 | 17 | 21 | [11 empty] | 0.00044347 | -0.048894 | 1.2356 | -4.7644 | 6 | 172.5248
| -8 |  |  |  | 0 | 0.1 | 0.6 | 1.6 | 3.1 | 5.2 | 8.04 | 11.63 | 15.5 | 19.62 | [10 empty] | 0.0004543 | -0.082961 | 3.7668 | -4.2332 | 8 | 224.1783
| -10 | [5 empty] | 0 | 0.5 | 1.2 | 2.61 | 4.62 | 7.17 | 10.43 | 14 | 18 | [9 empty] | 0.00044294 | -0.10898 | 6.7433 | -3.2567 | 10 | 272.9726
| -12 | [6 empty] | 0 | 0.4 | 1 | 2.39 | 4.2 | 6.74 | 9.8 | 13 | 16.36 | [8 empty] | 0.00039397 | -0.11348 | 8.086 | -3.914 | 12 | 319.1761
| -14 | [7 empty] | 0 | 0.3 | 1 | 2.28 | 3.91 | 5.87 | 8.37 | 11.41 | 14.5 | [7 empty] | 0.00034054 | -0.11414 | 9.5037 | -4.4963 | 14 | 370.7724
| -16 | [8 empty] | 0 | 0.4 | 1 | 2 | 3.4 | 5.11 | 7.39 | 10.27 | [7 empty] | 0.00032681 | -0.13045 | 13.1142 | -2.8858 | 16 | 420.1885
| -18 | [9 empty] | 0 | 0.4 | 0.87 | 1.68 | 3 | 4.78 | 7 | [7 empty] | 0.00031827 | -0.14542 | 16.7191 | -1.2809 | 18 | 465.5529
| -20 | [10 empty] | 0 | 0.1 | 0.6 | 1.47 | 2.72 | 4.51 | [7 empty] | 0.00032714 | -0.16872 | 21.7464 | 1.7464 | 20 | 505.157
| Ia @ Pmax (mA) | - | 110 | 55 | 36.6667 | 27.5 | 22 | 18.3333 | 15.7143 | 13.75 | 12.1628 | 11 | 10 | 9.1667 | 8.4615 | 7.8571 | 7.3333 | 6.875 | 6.4706 | 6.1111 | 5.7895 | 5.5
| Frequency (Hz) | 10 | 11.8 | 13.924 | 16.4303 | 19.3878 | 22.8776 | 26.9955 | 31.8547 | 37.5886 | 44.3545 | 52.3384 | 61.7593 | 72.8759 | 85.9936 | 101.4724 | 119.7375 | 141.2902 | 166.7225 | 196.7325 | 232.1444 | 273.9303 | 323.2378 | 381.4206 | 450.0763 | 531.0901 | 626.6863 | 739.4898 | 872.598 | 1029.6656 | 1215.0054 | 1433.7064 | 1691.7735 | 1996.2928 | 2355.6255 | 2779.6381 | 3279.9729 | 3870.368 | 4567.0343 | 5389.1004 | 6359.1385 | 7503.7834 | 8854.4645 | 10000
Used for calculating frq' response: | 1+(wCkRk)^2 | 1.0039 | 1.0055 | 1.0077 | 1.0107 | 1.0148 | 1.0207 | 1.0288 | 1.0401 | 1.0558 | 1.0777 | 1.1081 | 1.1506 | 1.2097 | 1.2919 | 1.4065 | 1.566 | 1.7881 | 2.0974 | 2.528 | 3.1275 | 3.9624 | 5.1248 | 6.7434 | 8.9971 | 12.1352 | 16.5046 | 22.5886 | 31.0599 | 42.8555 | 59.2795 | 82.1484 | 113.9911 | 158.3288 | 220.0646 | 306.0256 | 425.7176 | 592.3768 | 824.433 | 1147.5481 | 1597.4536 | 2223.902 | 3096.1688 | 3948.8418
| [1+(((mu+1)Rk))/(Ra+ra))]^2 | 1.4096 | 1.4096 | 1.4096 | 1.4096 | 1.4096 | 1.4096 | 1.4096 | 1.4096 | 1.4096 | 1.4096 | 1.4096 | 1.4096 | 1.4096 | 1.4096 | 1.4096 | 1.4096 | 1.4096 | 1.4096 | 1.4096 | 1.4096 | 1.4096 | 1.4096 | 1.4096 | 1.4096 | 1.4096 | 1.4096 | 1.4096 | 1.4096 | 1.4096 | 1.4096 | 1.4096 | 1.4096 | 1.4096 | 1.4096 | 1.4096 | 1.4096 | 1.4096 | 1.4096 | 1.4096 | 1.4096 | 1.4096 | 1.4096 | 1.4096
| (wCkRk)^2 | 0.0039478 | 0.005497 | 0.007654 | 0.010657 | 0.014839 | 0.020662 | 0.02877 | 0.04006 | 0.055779 | 0.077667 | 0.10814 | 0.15058 | 0.20967 | 0.29194 | 0.4065 | 0.566 | 0.7881 | 1.0974 | 1.528 | 2.1275 | 2.9624 | 4.1248 | 5.7434 | 7.9971 | 11.1352 | 15.5046 | 21.5886 | 30.0599 | 41.8555 | 58.2795 | 81.1484 | 112.9911 | 157.3288 | 219.0646 | 305.0256 | 424.7176 | 591.3768 | 823.433 | 1146.5481 | 1596.4536 | 2222.902 | 3095.1688 | 3947.8418
| A'/A | 0.84277 | 0.84295 | 0.84321 | 0.84358 | 0.84408 | 0.84477 | 0.84573 | 0.84704 | 0.84882 | 0.85124 | 0.85449 | 0.85877 | 0.86433 | 0.87138 | 0.88004 | 0.89033 | 0.90202 | 0.91467 | 0.92767 | 0.94032 | 0.95201 | 0.96229 | 0.97095 | 0.97799 | 0.98354 | 0.98782 | 0.99106 | 0.99347 | 0.99526 | 0.99656 | 0.99752 | 0.99821 | 0.99871 | 0.99907 | 0.99933 | 0.99952 | 0.99965 | 0.99975 | 0.99982 | 0.99987 | 0.99991 | 0.99993 | 0.99995
| LF roll-off | 0.99596 | 0.99669 | 0.99721 | 0.99759 | 0.99786 | 0.99806 | 0.9982 | 0.9983 | 0.99837 | 0.99842 | 0.99846 | 0.99848 | 0.9985 | 0.99852 | 0.99853 | 0.99853 | 0.99854 | 0.99854 | 0.99855 | 0.99855 | 0.99855 | 0.99855 | 0.99855 | 0.99855 | 0.99855 | 0.99855 | 0.99855 | 0.99855 | 0.99855 | 0.99855 | 0.99855 | 0.99855 | 0.99855 | 0.99855 | 0.99855 | 0.99855 | 0.99855 | 0.99855 | 0.99855 | 0.99855 | 0.99855 | 0.99855 | 0.99855
| HF roll--off | 1 | 1 | 1 | 1 | 1 | 1 | 1 | 1 | 1 | 1 | 1 | 1 | 1 | 1 | 1 | 1 | 1 | 1 | 1 | 1 | 0.99999 | 0.99999 | 0.99999 | 0.99999 | 0.99998 | 0.99997 | 0.99996 | 0.99994 | 0.99992 | 0.99989 | 0.99985 | 0.99979 | 0.99971 | 0.9996 | 0.99944 | 0.99922 | 0.99891 | 0.99849 | 0.9979 | 0.99707 | 0.99593 | 0.99435 | 0.99281
| Voltage gain | 14.7832 | 14.7973 | 14.8097 | 14.8217 | 14.8345 | 14.8496 | 14.8685 | 14.893 | 14.9255 | 14.9688 | 15.0264 | 15.1021 | 15.2002 | 15.3243 | 15.4769 | 15.6579 | 15.8636 | 16.0862 | 16.3148 | 16.5373 | 16.7428 | 16.9236 | 17.0759 | 17.1996 | 17.2972 | 17.3723 | 17.429 | 17.4712 | 17.5022 | 17.5247 | 17.5407 | 17.5518 | 17.5592 | 17.5636 | 17.5654 | 17.5648 | 17.5618 | 17.556 | 17.5469 | 17.5333 | 17.5138 | 17.4865 | 17.4596
| dB gain | 23.3954 | 23.4037 | 23.4109 | 23.4179 | 23.4255 | 23.4343 | 23.4453 | 23.4596 | 23.4786 | 23.5038 | 23.5371 | 23.5808 | 23.637 | 23.7076 | 23.7937 | 23.8947 | 24.008 | 24.1291 | 24.2516 | 24.3693 | 24.4766 | 24.5698 | 24.6477 | 24.7104 | 24.7595 | 24.7971 | 24.8254 | 24.8465 | 24.8619 | 24.873 | 24.8809 | 24.8865 | 24.8901 | 24.8923 | 24.8932 | 24.8929 | 24.8914 | 24.8885 | 24.884 | 24.8773 | 24.8676 | 24.854 | 24.8407
[25 empty] | Polynomial coefficients |  |  |  | Cathode load line
ECC83 | [24 empty] | a | b | c | c-Y | Ia | Va
Ia (mA) | Vg =0 | 0 | 0.7 | 1.15 | 1.62 | 2.12 | 2.68 | 3.25 | 3.82 | 4.41 | 5 | [13 empty] | 7.7903e-06 | 0.019953 | 0.088906 | 0.088906 | 0 | 0
| -0.5 | 0 | 0.2 | 0.46 | 0.8 | 1.2 | 1.63 | 2.13 | 2.7 | 3.28 | 3.89 | 4.5 | [12 empty] | 3.8894e-05 | 0.0085802 | -0.035936 | -0.53594 | 0.5 | 50.7754
| -1 | 0 | 0.02 | 0.08 | 0.24 | 0.48 | 0.77 | 1.15 | 1.6 | 2.12 | 2.72 | 3.3 | 3.88 | [11 empty] | 5.2581e-05 | 3.5626e-05 | -0.029467 | -1.0295 | 1 | 139.5857
| -1.5 |  |  | 0 | 0.01 | 0.11 | 0.28 | 0.5 | 0.77 | 1.15 | 1.61 | 2.1 | 2.65 | 3.25 | [10 empty] | 5.3582e-05 | -0.0056449 | 0.14015 | -1.3598 | 1.5 | 220.4642
| -2 |  |  |  |  | 0 | 0.05 | 0.13 | 0.28 | 0.5 | 0.8 | 1.2 | 1.65 | 2.16 | 2.7 | [9 empty] | 5.6114e-05 | -0.011797 | 0.62912 | -1.3709 | 2 | 293.4758
| -2.5 | [5 empty] | 0 | 0.01 | 0.03 | 0.12 | 0.28 | 0.5 | 0.8 | 1.2 | 1.68 | 2.2 | [8 empty] | 5.7614e-05 | -0.017764 | 1.3533 | -1.1467 | 2.5 | 363.1445
| -3 | [7 empty] | 0 | 0.01 | 0.08 | 0.18 | 0.36 | 0.6 | 0.91 | 1.3 | 1.7 | [7 empty] | 4.9204e-05 | -0.018557 | 1.7476 | -1.2524 | 3 | 435.5688
| -3.5 | [9 empty] | 0 | 0.02 | 0.1 | 0.22 | 0.4 | 0.62 | 0.95 | [7 empty] | 4.5222e-05 | -0.020922 | 2.4236 | -1.0764 | 3.5 | 509.3745
| -4 | [11 empty] | 0 | 0.02 | 0.12 | 0.27 | 0.4 | [7 empty] | 3.0857e-05 | -0.015857 | 2.0177 | -1.9823 | 4 | 617.8616
| Ia @ Pmax (mA) | - | 40 | 20 | 13.3333 | 10 | 8 | 6.6667 | 5.7143 | 5 | 4.4228 | 4 | 3.6364 | 3.3333 | 3.0769 | 2.8571 | 2.6667
| Frequency (Hz) | 10 | 11.8 | 13.924 | 16.4303 | 19.3878 | 22.8776 | 26.9955 | 31.8547 | 37.5886 | 44.3545 | 52.3384 | 61.7593 | 72.8759 | 85.9936 | 101.4724 | 119.7375 | 141.2902 | 166.7225 | 196.7325 | 232.1444 | 273.9303 | 323.2378 | 381.4206 | 450.0763 | 531.0901 | 626.6863 | 739.4898 | 872.598 | 1029.6656 | 1215.0054 | 1433.7064 | 1691.7735 | 1996.2928 | 2355.6255 | 2779.6381 | 3279.9729 | 3870.368 | 4567.0343 | 5389.1004 | 6359.1385 | 7503.7834 | 8854.4645 | 10000
Used for calculating frq' response: | 1+(wCkRk)^2 | 1.0039 | 1.0055 | 1.0077 | 1.0107 | 1.0148 | 1.0207 | 1.0288 | 1.0401 | 1.0558 | 1.0777 | 1.1081 | 1.1506 | 1.2097 | 1.2919 | 1.4065 | 1.566 | 1.7881 | 2.0974 | 2.528 | 3.1275 | 3.9624 | 5.1248 | 6.7434 | 8.9971 | 12.1352 | 16.5046 | 22.5886 | 31.0599 | 42.8555 | 59.2795 | 82.1484 | 113.9911 | 158.3288 | 220.0646 | 306.0256 | 425.7176 | 592.3768 | 824.433 | 1147.5481 | 1597.4536 | 2223.902 | 3096.1688 | 3948.8418
| [1+(((mu+1)Rk))/(Ra+ra))]^2 | 2.6418 | 2.6418 | 2.6418 | 2.6418 | 2.6418 | 2.6418 | 2.6418 | 2.6418 | 2.6418 | 2.6418 | 2.6418 | 2.6418 | 2.6418 | 2.6418 | 2.6418 | 2.6418 | 2.6418 | 2.6418 | 2.6418 | 2.6418 | 2.6418 | 2.6418 | 2.6418 | 2.6418 | 2.6418 | 2.6418 | 2.6418 | 2.6418 | 2.6418 | 2.6418 | 2.6418 | 2.6418 | 2.6418 | 2.6418 | 2.6418 | 2.6418 | 2.6418 | 2.6418 | 2.6418 | 2.6418 | 2.6418 | 2.6418 | 2.6418
| (wCkRk)^2 | 0.0039478 | 0.005497 | 0.007654 | 0.010657 | 0.014839 | 0.020662 | 0.02877 | 0.04006 | 0.055779 | 0.077667 | 0.10814 | 0.15058 | 0.20967 | 0.29194 | 0.4065 | 0.566 | 0.7881 | 1.0974 | 1.528 | 2.1275 | 2.9624 | 4.1248 | 5.7434 | 7.9971 | 11.1352 | 15.5046 | 21.5886 | 30.0599 | 41.8555 | 58.2795 | 81.1484 | 112.9911 | 157.3288 | 219.0646 | 305.0256 | 424.7176 | 591.3768 | 823.433 | 1146.5481 | 1596.4536 | 2222.902 | 3095.1688 | 3947.8418
| LF roll-off | 0.99243 | 0.99315 | 0.99367 | 0.99405 | 0.99431 | 0.99451 | 0.99465 | 0.99475 | 0.99482 | 0.99487 | 0.99491 | 0.99493 | 0.99495 | 0.99496 | 0.99497 | 0.99498 | 0.99499 | 0.99499 | 0.99499 | 0.99499 | 0.995 | 0.995 | 0.995 | 0.995 | 0.995 | 0.995 | 0.995 | 0.995 | 0.995 | 0.995 | 0.995 | 0.995 | 0.995 | 0.995 | 0.995 | 0.995 | 0.995 | 0.995 | 0.995 | 0.995 | 0.995 | 0.995 | 0.995
| HF roll-off | 1 | 1 | 1 | 1 | 1 | 1 | 1 | 1 | 1 | 1 | 1 | 1 | 1 | 0.99999 | 0.99999 | 0.99999 | 0.99998 | 0.99997 | 0.99996 | 0.99995 | 0.99993 | 0.99991 | 0.99987 | 0.99982 | 0.99974 | 0.99964 | 0.9995 | 0.99931 | 0.99904 | 0.99866 | 0.99814 | 0.99741 | 0.9964 | 0.995 | 0.99307 | 0.99038 | 0.98668 | 0.9816 | 0.97466 | 0.96522 | 0.95254 | 0.93568 | 0.92003
| A'/A | 0.61601 | 0.6163 | 0.61671 | 0.61728 | 0.61807 | 0.61916 | 0.62067 | 0.62275 | 0.62561 | 0.62951 | 0.6348 | 0.64191 | 0.65133 | 0.66361 | 0.67927 | 0.69871 | 0.72203 | 0.74895 | 0.77863 | 0.80979 | 0.84086 | 0.87027 | 0.89678 | 0.91961 | 0.93853 | 0.95369 | 0.96553 | 0.97457 | 0.98138 | 0.98643 | 0.99015 | 0.99288 | 0.99486 | 0.99629 | 0.99733 | 0.99808 | 0.99862 | 0.99901 | 0.99929 | 0.99949 | 0.99963 | 0.99973 | 0.99979
| Voltage gain | 37.477 | 37.5222 | 37.5668 | 37.6155 | 37.6738 | 37.7477 | 37.845 | 37.9757 | 38.1527 | 38.3927 | 38.7168 | 39.1513 | 39.7266 | 40.476 | 41.4315 | 42.6171 | 44.04 | 45.6814 | 47.4915 | 49.3916 | 51.2855 | 53.078 | 54.6925 | 56.0823 | 57.2318 | 58.1507 | 58.8642 | 59.4043 | 59.8028 | 60.0882 | 60.2833 | 60.405 | 60.4642 | 60.4663 | 60.4113 | 60.2934 | 60.1007 | 59.8145 | 59.4078 | 58.8447 | 58.0796 | 57.0575 | 56.1066
| dB gain | 31.4753 | 31.4858 | 31.4961 | 31.5073 | 31.5208 | 31.5378 | 31.5602 | 31.5901 | 31.6305 | 31.685 | 31.758 | 31.8549 | 31.9816 | 32.144 | 32.3466 | 32.5917 | 32.8769 | 33.1948 | 33.5323 | 33.8731 | 34.1999 | 34.4983 | 34.7586 | 34.9765 | 35.1528 | 35.2911 | 35.397 | 35.4764 | 35.5344 | 35.5758 | 35.6039 | 35.6215 | 35.63 | 35.6303 | 35.6224 | 35.6054 | 35.5776 | 35.5361 | 35.4769 | 35.3942 | 35.2805 | 35.1263 | 34.9803
[25 empty] | Polynomial coefficients |  |  |  | Cathode load line
E88CC | [24 empty] | a | b | c | c-Y | Ia | Va
Ia (mA) | Vg =0 | 0 | 7 | 15 | [20 empty] | 0.0008 | 0.26 | -8.8818e-16 | -8.8818e-16 | 0 | 0
| -1 | 0 | 0.7 | 5.5 | 13 | [19 empty] | 0.00272 | -0.0288 | -0.07 | -1.07 | 1 | 25.8224
| -2 |  | 0 | 0.3 | 4 | 10.09 | 19 | [17 empty] | 0.0022411 | -0.14501 | 2.146 | 0.146 | 2 | 63.6812
| -3 |  |  | 0 | 0.26 | 2.88 | 8.13 | 16 | [16 empty] | 0.00204 | -0.24852 | 7.356 | 4.356 | 3 | 100.5974
| -4 |  |  |  |  | 0 | 1.4 | 6 | 13.5 | [15 empty] | 0.00244 | -0.4906 | 24.645 | 20.645 | 4 | 141.1009
| -5 | [5 empty] | 0 | 1 | 5 | 12 | 21 | [13 empty] | 0.0020633 | -0.51386 | 31.8656 | 26.8656 | 5 | 174.3763
| -6 | [6 empty] | 0 | 0.8 | 4.78 | 11.65 | 19.74 | [12 empty] | 0.0020375 | -0.61497 | 46.2743 | 40.2743 | 6 | 205.7601
| -7 | [7 empty] | 0 | 1 | 5 | 11 | 18.9 | [11 empty] | 0.0018543 | -0.64324 | 55.6744 | 48.6744 | 7 | 235.3625
| -8 | [8 empty] | 0 | 1 | 4.66 | 10.35 | 17.3 | [10 empty] | 0.0016076 | -0.62763 | 61.0635 | 53.0635 | 8 | 266.6068
| -9 | [9 empty] | 0 | 0.8 | 4.04 | 9.22 | [10 empty] | 0.0017533 | -0.79694 | 90.532 | 81.532 | 9 | 299.0336
| -10 | [10 empty] | 0 | 0.8 | 4.22 | [10 empty] | 0.002096 | -1.0684 | 136.1 | 126.1 | 10 | 324.11
| Ia @ Pmax (mA) | - | 60 | 30 | 20 | 15 | 12 | 10 | 8.5714 | 7.5 | 6.6342 | 6 | 5.4545 | 5
| Frequency (Hz) | 10 | 11.8 | 13.924 | 16.4303 | 19.3878 | 22.8776 | 26.9955 | 31.8547 | 37.5886 | 44.3545 | 52.3384 | 61.7593 | 72.8759 | 85.9936 | 101.4724 | 119.7375 | 141.2902 | 166.7225 | 196.7325 | 232.1444 | 273.9303 | 323.2378 | 381.4206 | 450.0763 | 531.0901 | 626.6863 | 739.4898 | 872.598 | 1029.6656 | 1215.0054 | 1433.7064 | 1691.7735 | 1996.2928 | 2355.6255 | 2779.6381 | 3279.9729 | 3870.368 | 4567.0343 | 5389.1004 | 6359.1385 | 7503.7834 | 8854.4645 | 10000
Used for calculating frq' response: | 1+(wCkRk)^2 | 1.0039 | 1.0055 | 1.0077 | 1.0107 | 1.0148 | 1.0207 | 1.0288 | 1.0401 | 1.0558 | 1.0777 | 1.1081 | 1.1506 | 1.2097 | 1.2919 | 1.4065 | 1.566 | 1.7881 | 2.0974 | 2.528 | 3.1275 | 3.9624 | 5.1248 | 6.7434 | 8.9971 | 12.1352 | 16.5046 | 22.5886 | 31.0599 | 42.8555 | 59.2795 | 82.1484 | 113.9911 | 158.3288 | 220.0646 | 306.0256 | 425.7176 | 592.3768 | 824.433 | 1147.5481 | 1597.4536 | 2223.902 | 3096.1688 | 3948.8418
| [1+(((mu+1)Rk))/(Ra+ra))]^2 | 1.7808 | 1.7808 | 1.7808 | 1.7808 | 1.7808 | 1.7808 | 1.7808 | 1.7808 | 1.7808 | 1.7808 | 1.7808 | 1.7808 | 1.7808 | 1.7808 | 1.7808 | 1.7808 | 1.7808 | 1.7808 | 1.7808 | 1.7808 | 1.7808 | 1.7808 | 1.7808 | 1.7808 | 1.7808 | 1.7808 | 1.7808 | 1.7808 | 1.7808 | 1.7808 | 1.7808 | 1.7808 | 1.7808 | 1.7808 | 1.7808 | 1.7808 | 1.7808 | 1.7808 | 1.7808 | 1.7808 | 1.7808 | 1.7808 | 1.7808
| (wCkRk)^2 | 0.0039478 | 0.005497 | 0.007654 | 0.010657 | 0.014839 | 0.020662 | 0.02877 | 0.04006 | 0.055779 | 0.077667 | 0.10814 | 0.15058 | 0.20967 | 0.29194 | 0.4065 | 0.566 | 0.7881 | 1.0974 | 1.528 | 2.1275 | 2.9624 | 4.1248 | 5.7434 | 7.9971 | 11.1352 | 15.5046 | 21.5886 | 30.0599 | 41.8555 | 58.2795 | 81.1484 | 112.9911 | 157.3288 | 219.0646 | 305.0256 | 424.7176 | 591.3768 | 823.433 | 1146.5481 | 1596.4536 | 2222.902 | 3095.1688 | 3947.8418
| A'/A | 0.75002 | 0.75027 | 0.75062 | 0.75111 | 0.75179 | 0.75272 | 0.75401 | 0.75578 | 0.75821 | 0.7615 | 0.76594 | 0.77184 | 0.77958 | 0.7895 | 0.8019 | 0.81689 | 0.83431 | 0.85366 | 0.87409 | 0.89456 | 0.914 | 0.93155 | 0.9467 | 0.95924 | 0.9693 | 0.97715 | 0.98315 | 0.98766 | 0.99101 | 0.99348 | 0.99528 | 0.99659 | 0.99754 | 0.99823 | 0.99873 | 0.99908 | 0.99934 | 0.99953 | 0.99966 | 0.99976 | 0.99982 | 0.99987 | 0.9999
| LF roll-off | 0.99594 | 0.99667 | 0.99719 | 0.99757 | 0.99784 | 0.99803 | 0.99817 | 0.99828 | 0.99835 | 0.9984 | 0.99844 | 0.99846 | 0.99848 | 0.9985 | 0.99851 | 0.99851 | 0.99852 | 0.99852 | 0.99853 | 0.99853 | 0.99853 | 0.99853 | 0.99853 | 0.99853 | 0.99853 | 0.99853 | 0.99853 | 0.99853 | 0.99853 | 0.99853 | 0.99853 | 0.99853 | 0.99853 | 0.99853 | 0.99853 | 0.99853 | 0.99853 | 0.99853 | 0.99853 | 0.99853 | 0.99853 | 0.99853 | 0.99853
| HF roll-off | 1 | 1 | 1 | 1 | 1 | 1 | 1 | 1 | 1 | 1 | 1 | 1 | 1 | 1 | 1 | 1 | 1 | 0.99999 | 0.99999 | 0.99999 | 0.99998 | 0.99998 | 0.99997 | 0.99996 | 0.99994 | 0.99992 | 0.99988 | 0.99984 | 0.99978 | 0.99969 | 0.99957 | 0.9994 | 0.99916 | 0.99883 | 0.99837 | 0.99774 | 0.99685 | 0.99563 | 0.99392 | 0.99157 | 0.98832 | 0.98385 | 0.97953
| Voltage gain | 24.0075 | 24.0332 | 24.0571 | 24.0819 | 24.1101 | 24.1447 | 24.1895 | 24.2488 | 24.3283 | 24.4353 | 24.5786 | 24.7688 | 25.0175 | 25.3363 | 25.7343 | 26.2155 | 26.7747 | 27.3956 | 28.0514 | 28.7082 | 29.332 | 29.8953 | 30.381 | 30.7833 | 31.1056 | 31.3568 | 31.5483 | 31.6916 | 31.7971 | 31.8734 | 31.9273 | 31.9639 | 31.9869 | 31.9984 | 31.9996 | 31.9906 | 31.9705 | 31.9371 | 31.8868 | 31.8143 | 31.7122 | 31.5702 | 31.4326
| dB gain | 27.607 | 27.6162 | 27.6249 | 27.6338 | 27.644 | 27.6565 | 27.6725 | 27.6938 | 27.7222 | 27.7604 | 27.8111 | 27.8781 | 27.9649 | 28.0749 | 28.2103 | 28.3712 | 28.5545 | 28.7536 | 28.9591 | 29.1601 | 29.3468 | 29.512 | 29.652 | 29.7663 | 29.8568 | 29.9266 | 29.9795 | 30.0189 | 30.0477 | 30.0686 | 30.0832 | 30.0932 | 30.0994 | 30.1026 | 30.1029 | 30.1005 | 30.095 | 30.0859 | 30.0722 | 30.0524 | 30.0245 | 29.9856 | 29.9476
[25 empty] | Polynomial coefficients |  |  |  | Cathode load line
12AY7 | [24 empty] | a | b | c | c-Y | Ia | Va
Ia (mA) | Vg =0 | 0 | 1 | 2 | 3 | 4.11 | 5.42 | 6.6 | [16 empty] | 5.0857e-05 | 0.0363 | 0.025714 | 0.025714 | 0 | 0
| -1 | 0 | 0.2 | 0.7 | 1.37 | 2.21 | 3.2 | 4.4 | 5.6 | 6.8 | [14 empty] | 0.00011829 | 0.01143 | -0.098667 | -1.0987 | 1 | 59.4941
| -2 |  |  | 0 | 0.28 | 0.8 | 1.49 | 2.4 | 3.5 | 4.65 | 5.9 | [13 empty] | 0.0001278 | -0.00099455 | -0.32913 | -2.3291 | 2 | 138.9457
| -3 |  |  |  | 0 | 0.12 | 0.45 | 0.93 | 1.65 | 2.65 | 3.76 | 4.85 | 6.1 | [11 empty] | 0.00013593 | -0.016352 | 0.40576 | -2.5942 | 3 | 210.8235
| -4 |  |  |  |  | 0 | 0.05 | 0.25 | 0.6 | 1.18 | 1.98 | 2.97 | 4.03 | 5.16 | [10 empty] | 0.00013929 | -0.029474 | 1.541 | -2.459 | 4 | 275.6479
| -5 | [6 empty] | 0 | 0.01 | 0.31 | 0.76 | 1.45 | 2.3 | 3.2 | 4.2 | [9 empty] | 0.00013192 | -0.037888 | 2.65 | -2.35 | 5 | 339.6453
| -6 | [7 empty] | 0 | 0.05 | 0.2 | 0.53 | 1.1 | 1.79 | 2.6 | 3.5 | [8 empty] | 0.00012449 | -0.045061 | 4.0615 | -1.9385 | 6 | 400.8109
| -7 | [8 empty] | 0 | 0.02 | 0.1 | 0.39 | 0.8 | 1.37 | 2.1 | 3 | [7 empty] | 0.00012144 | -0.05286 | 5.7332 | -1.2668 | 7 | 458.0488
| -8 | [10 empty] | 0 | 0.1 | 0.27 | 0.6 | 1.05 | 1.7 | 2.4 | [6 empty] | 0.00010743 | -0.053857 | 6.7621 | -1.2379 | 8 | 523.3469
| -9 | [11 empty] | 0 | 0.05 | 0.19 | 0.4 | 0.73 | 1.2 | 1.8 | [5 empty] | 8.8381e-05 | -0.050095 | 7.11 | -1.89 | 9 | 602.3145
| -10 | [13 empty] | 0 | 0.06 | 0.21 | 0.47 | 0.8 | 1.2 |  |  |  |  | 6.9143e-05 | -0.043894 | 6.9574 | -3.0426 | 10 | 697.888
| -11 | [14 empty] | 0 | 0.005 | 0.13 | 0.35 | 0.63 |  |  |  |  | 7.3714e-05 | -0.052551 | 9.3571 | -1.6429 | 11 | 742.9065
| -12 | [15 empty] | 0 | 0.001 | 0.06 | 0.2 | 0.4 |  |  |  | 5.4743e-05 | -0.042535 | 8.2534 | -3.7466 | 12 | 856.8757
| Ia @ Pmax (mA) | - | 66 | 33 | 22 | 16.5 | 13.2 | 11 | 9.4286 | 8.25 | 7.2977 | 6.6 | 6 | 5.5 | 5.0769 | 4.7143 | 4.4 | 4.125 | 3.8824 | 3.6667 | 3.4737
| Frequency (Hz) | 10 | 11.8 | 13.924 | 16.4303 | 19.3878 | 22.8776 | 26.9955 | 31.8547 | 37.5886 | 44.3545 | 52.3384 | 61.7593 | 72.8759 | 85.9936 | 101.4724 | 119.7375 | 141.2902 | 166.7225 | 196.7325 | 232.1444 | 273.9303 | 323.2378 | 381.4206 | 450.0763 | 531.0901 | 626.6863 | 739.4898 | 872.598 | 1029.6656 | 1215.0054 | 1433.7064 | 1691.7735 | 1996.2928 | 2355.6255 | 2779.6381 | 3279.9729 | 3870.368 | 4567.0343 | 5389.1004 | 6359.1385 | 7503.7834 | 8854.4645 | 10000
Used for calculating frq' response: | 1+(wCkRk)^2 | 1.0039 | 1.0055 | 1.0077 | 1.0107 | 1.0148 | 1.0207 | 1.0288 | 1.0401 | 1.0558 | 1.0777 | 1.1081 | 1.1506 | 1.2097 | 1.2919 | 1.4065 | 1.566 | 1.7881 | 2.0974 | 2.528 | 3.1275 | 3.9624 | 5.1248 | 6.7434 | 8.9971 | 12.1352 | 16.5046 | 22.5886 | 31.0599 | 42.8555 | 59.2795 | 82.1484 | 113.9911 | 158.3288 | 220.0646 | 306.0256 | 425.7176 | 592.3768 | 824.433 | 1147.5481 | 1597.4536 | 2223.902 | 3096.1688 | 3948.8418
| [1+(((mu+1)Rk))/(Ra+ra))]^2 | 1.8574 | 1.8574 | 1.8574 | 1.8574 | 1.8574 | 1.8574 | 1.8574 | 1.8574 | 1.8574 | 1.8574 | 1.8574 | 1.8574 | 1.8574 | 1.8574 | 1.8574 | 1.8574 | 1.8574 | 1.8574 | 1.8574 | 1.8574 | 1.8574 | 1.8574 | 1.8574 | 1.8574 | 1.8574 | 1.8574 | 1.8574 | 1.8574 | 1.8574 | 1.8574 | 1.8574 | 1.8574 | 1.8574 | 1.8574 | 1.8574 | 1.8574 | 1.8574 | 1.8574 | 1.8574 | 1.8574 | 1.8574 | 1.8574 | 1.8574
| (wCkRk)^2 | 0.0039478 | 0.005497 | 0.007654 | 0.010657 | 0.014839 | 0.020662 | 0.02877 | 0.04006 | 0.055779 | 0.077667 | 0.10814 | 0.15058 | 0.20967 | 0.29194 | 0.4065 | 0.566 | 0.7881 | 1.0974 | 1.528 | 2.1275 | 2.9624 | 4.1248 | 5.7434 | 7.9971 | 11.1352 | 15.5046 | 21.5886 | 30.0599 | 41.8555 | 58.2795 | 81.1484 | 112.9911 | 157.3288 | 219.0646 | 305.0256 | 424.7176 | 591.3768 | 823.433 | 1146.5481 | 1596.4536 | 2222.902 | 3095.1688 | 3947.8418
| A'/A | 0.73441 | 0.73467 | 0.73503 | 0.73554 | 0.73623 | 0.7372 | 0.73853 | 0.74035 | 0.74286 | 0.74626 | 0.75085 | 0.75696 | 0.76498 | 0.77529 | 0.7882 | 0.80386 | 0.82213 | 0.84251 | 0.86413 | 0.88591 | 0.9067 | 0.92557 | 0.94191 | 0.95551 | 0.96644 | 0.97499 | 0.98154 | 0.98648 | 0.99014 | 0.99285 | 0.99482 | 0.99626 | 0.9973 | 0.99806 | 0.9986 | 0.99899 | 0.99928 | 0.99948 | 0.99963 | 0.99973 | 0.99981 | 0.99986 | 0.99989
| LF roll-off | 0.99437 | 0.99509 | 0.99562 | 0.99599 | 0.99626 | 0.99646 | 0.99659 | 0.9967 | 0.99677 | 0.99682 | 0.99686 | 0.99688 | 0.9969 | 0.99692 | 0.99693 | 0.99693 | 0.99694 | 0.99694 | 0.99694 | 0.99695 | 0.99695 | 0.99695 | 0.99695 | 0.99695 | 0.99695 | 0.99695 | 0.99695 | 0.99695 | 0.99695 | 0.99695 | 0.99695 | 0.99695 | 0.99695 | 0.99695 | 0.99695 | 0.99695 | 0.99695 | 0.99695 | 0.99695 | 0.99695 | 0.99695 | 0.99695 | 0.99695
| HF roll-off | 1 | 1 | 1 | 1 | 1 | 1 | 1 | 1 | 1 | 1 | 1 | 1 | 1 | 1 | 1 | 1 | 1 | 0.99999 | 0.99999 | 0.99999 | 0.99998 | 0.99998 | 0.99997 | 0.99995 | 0.99993 | 0.99991 | 0.99987 | 0.99982 | 0.99975 | 0.99965 | 0.99952 | 0.99933 | 0.99907 | 0.9987 | 0.99819 | 0.99749 | 0.99651 | 0.99515 | 0.99326 | 0.99065 | 0.98705 | 0.98211 | 0.97735
| Voltage gain | 25.6543 | 25.6822 | 25.7083 | 25.7356 | 25.767 | 25.8057 | 25.8559 | 25.9225 | 26.012 | 26.1326 | 26.2943 | 26.5091 | 26.7904 | 27.1518 | 27.6042 | 28.1527 | 28.7926 | 29.5063 | 30.2637 | 31.0263 | 31.7543 | 32.4148 | 32.9869 | 33.4627 | 33.845 | 34.1437 | 34.3718 | 34.5428 | 34.6688 | 34.76 | 34.8245 | 34.8682 | 34.8956 | 34.9092 | 34.9105 | 34.8995 | 34.875 | 34.8345 | 34.7736 | 34.6859 | 34.5626 | 34.3913 | 34.2256
| dB gain | 28.1832 | 28.1926 | 28.2015 | 28.2107 | 28.2213 | 28.2343 | 28.2512 | 28.2735 | 28.3035 | 28.3436 | 28.3972 | 28.4679 | 28.5596 | 28.676 | 28.8195 | 28.9904 | 29.1856 | 29.3983 | 29.6185 | 29.8346 | 30.0361 | 30.2149 | 30.3668 | 30.4912 | 30.5899 | 30.6662 | 30.7241 | 30.7672 | 30.7988 | 30.8216 | 30.8377 | 30.8486 | 30.8554 | 30.8588 | 30.8591 | 30.8564 | 30.8503 | 30.8402 | 30.825 | 30.8031 | 30.7721 | 30.729 | 30.687
Vsupply Range (V) | 0 | 300
Load Line Range (mA) | 2.9703 | 0